## Sim matrix
[6 empty] | T = tabulated | COMPASS
|  | TraPPE | PYS | CHARMM36 | L-OPLS | Flex-Williams 4T | Flex 9-6 | Key |  | Sim notes
C16 | Properties (NPT + NVT interface) | 3 | 3 | 3 | 2 | 3 | 2 | 0 | Not started | Properties (NPT + NVT interface)
| Annealing (± 50K) | 0 | 3 | 3 | 2 | 0 | 0 | 1 | Input files prepared | Annealing
| Mixed phase evolution | 0 | 0 | 0 | 0 | 0 | 0 | 2 | Tests performed (if needed) | Mixed phase evolution
C15 | Properties (NPT + NVT interface) | 3 | 3 | 0 | 0 | 0 | 0 | 3 | Simulation ran
| Annealing (± 50K) | 0 | 0 | 3 | 0 | 0 | 0 | 4 | Results checked
| Mixed phase evolution | 0 | 0 | 0 | 0 | 0 | 0
C8 | Properties (NPT + NVT interface) | 3 | 3 | 0 | 0 | 0 | 0
| Annealing (± 50K) | 0 | 0 | 3 | 0 | 0 | 0
| Mixed phase evolution | 0 | 0 | 0 | 0 | 0 | 0
|  | TraPPE | PYS | CHARMM36 | L-OPLS | Flex-Williams 4T | Flex 9-6 |  |  | Force field notes
C16 | Properties (NPT + NVT interface) | [8 empty] | Flex-Williams | Should test parameter versions 4 and 7
| Annealing (± 50K) |  |  | GPU | GPU | [5 empty] | Also test with and without C-H bond constraints
Mixed phase evolution
C15 | Properties (NPT + NVT interface)
| Annealing (± 50K) |  |  | GPU | GPU
Mixed phase evolution
C8 | Properties (NPT + NVT interface)
| Annealing (± 50K) |  |  | GPU | GPU
Mixed phase evolution

## Outline
Study | Ensemble | Length (ns) | Property | Tool | Notes
Equilibrium properties | NPT | 10 | Density | gmx energy
|  |  | Diffusion coeff. | gmx msd
|  |  | Viscosity | gmx energy | Not used before,
| NVT-interface | 10 | Surface tension | gmx energy | Has to average pressure tensor, which fluctuates a lot
|  | 10 | Water interface tension | gmx energy
Cos-acceleration viscosity (NEMD) | NPT | 10 | Viscosity | gmx energy | Characteristic time scale L^2/ν, velocity profile has to equilibrate
Melting point (hysteresis method) |  | 100
Melting point (dihedral evolution method) |  | 50
Pressure-induced phase change |  | 100

## PYS-W
Chronological list of simulations
[9 empty] | Total time |  | Annealing schedule |  |  | Results
Folder | n-alkane | N | Study | Ensemble | T (K) | P (bar) | cos-acc | Δt (fs) | t (ns) | steps | Temps (K) | Times (ns) | Cycles | Prop. | t range | Value | Prop. | t range | Value | Error logs | Notes
PYS-W_1024xC16_measure_properties | C16 | 1024 | Density, diffusion | NPT | 298 | 1 | - | 2 | 10 | 5000000 |  |  |  | ρ | 0,10 | 794.412 | D | 6,10 | 0.4728 | -mol; Std. Dev. = 0.3693 Error = 0.0115
|  |  | Viscosity | NPT | 298 | 1 |  | 2 | 10 | 5000000 |  |  |  | η | 4,10
|  |  | Viscosity | NPT | 298 | 1 |  | 2 | 10 | 5000000 |  |  |  | η | 4,10
|  |  | Viscosity | NPT | 298 | 1 |  | 2 | 10 | 5000000 |  |  |  | η | 4,10
|  |  | Viscosity | NPT | 298 | 1 |  | 2 | 10 | 5000000 |  |  |  | η | 4,10
|  |  | Viscosity | NPT | 298 | 1 |  | 2 | 10 | 5000000 |  |  |  | η | 4,10
|  |  | Surface tension | NVT
PYS-W_1024xC16_anneal_340-240-340K_100ns_x2 | C16 | 1024 | T cycle (large range) | NPT | Variable | 1 | - | 2 | 200 | 100000000 | 340-240-340 | 0-50-100 | 2
PYS-W_1024xC15_measure_properties | C15 | 1024 | Density, Diffusion | NPT | 298 | 1 | - | 2 | 10 | 5000000 |  |  |  | ρ | 0,10 | 786.97 | D | 6,10 | 0.623
|  |  | Viscosity | NPT | 298 | 1 |  | 2 | 10 | 5000000 |  |  |  | η | 4,10
|  |  | Viscosity | NPT | 298 | 1 |  | 2 | 10 | 5000000 |  |  |  | η | 4,10
|  |  | Viscosity | NPT | 298 | 1 |  | 2 | 10 | 5000000 |  |  |  | η | 4,10
|  |  | Viscosity | NPT | 298 | 1 |  | 2 | 10 | 5000000 |  |  |  | η | 4,10
|  |  | Viscosity | NPT | 298 | 1 |  | 2 | 10 | 5000000 |  |  |  | η | 4,10
|  |  | Surface tension | NVT
PYS-W_1024xC15_anneal_340-240-340K_100ns_x2 | C15 | 1024 | T cycle (large range) | NPT | Variable | 1 | - | 2 | 200 | 100000000 | 340-240-340 | 0-50-100 | 2
PYS-W_1024xC8_measure_properties | C8 | 2048 | Density, Diffusion | NPT | 298 | 1 | - | 2 | 10 | 5000000 |  |  |  | ρ | 0,10 |  | D | 6,10
|  |  | Viscosity | NPT | 298 | 1 |  | 2 | 10 | 5000000 |  |  |  | η | 4,10
|  |  | Viscosity | NPT | 298 | 1 |  | 2 | 10 | 5000000 |  |  |  | η | 4,10
|  |  | Viscosity | NPT | 298 | 1 |  | 2 | 10 | 5000000 |  |  |  | η | 4,10
|  |  | Viscosity | NPT | 298 | 1 |  | 2 | 10 | 5000000 |  |  |  | η | 4,10
|  |  | Viscosity | NPT | 298 | 1 |  | 2 | 10 | 5000000 |  |  |  | η | 4,10

## COMPASS
| CG = charge groups | [11 empty] | Total time |  | Annealing schedule |  |  |  | Results
Folder | Coulomb | rlist | rcoulomb | rvdw | n-alkane | N | Study | Ensemble | T (K) | P (bar) | cos-acc | Δt (fs) | t (ns) | steps | Temps (K) | Times (ns) | Cycles | ns/day | Prop. | t range | Value | Prop. | t range | Value | Notes | Notes
COMPASS_PME-vs-RF0_1024xC16_298K_1bar_tests | RF0, CGs | 1.25 | 1.05 | 1.05 | C16 | 1024 | Density, diffusion | NPT | 298 | 1 | - | 1 | 5 | 5000000 |  |  |  | 27.507 | ρ | 1,5 | 767.957 | D | 1,5 | 0.2322 | <D> = 0.2346 Std. Dev. = 0.1910 Error = 0.0060
| RF0 | 1.15 | 1.05 | 1.05 | C16 | 1024 | Density, diffusion | NPT | 298 | 1 | - | 1 | 5 | 5000000 |  |  |  | 31.249 | ρ | 1,5 | 768.417 | D | 1,5 | 0.2493 | <D> = 0.2481 Std. Dev. = 0.2071 Error = 0.0065
| PME, CGs | 1.25 | 1.05 | 1.05 | C16 | 1024 | Density, diffusion | NPT | 298 | 1 | - | 1 | 5 | 5000000 |  |  |  | 22.291 | ρ | 1,5 | 775.884 | D | 1,5 | 0.2121 | <D> = 0.2143 Std. Dev. = 0.1602 Error = 0.0050
| PME | 1.15 | 1.05 | 1.05 | C16 | 1024 | Density, diffusion | NPT | 298 | 1 | - | 1 | 5 | 5000000 |  |  |  | 26.669 | ρ | 1,5 | 771.999 | D | 1,5 | 0.2487 | <D> = 0.2478 Std. Dev. = 0.1982 Error = 0.0062 | Good balance of accuracy and speed

## FlexWilliams
| Param set. | [11 empty] | Total time |  | Annealing schedule |  |  |  | Results
Folder | T = tabulated | rlist | rcoulomb | rvdw | n-alkane | N | Study | Ensemble | T (K) | P (bar) | cos-acc | Δt (fs) | t (ns) | steps | Temps (K) | Times (ns) | Cycles | ns/day | Prop. | t range | Value | Prop. | t range | Value | Notes
FlexWilliams7_1024xC16_298K_1bar_tests | 7 | 1.15 | 1.15 | 1.05 | C16 | 1024 | Density, diffusion | NPT | 298 | 1 | - | 1 | 5 | 5000000 |  |  |  | 13.738 | ρ | 1,5 | 786.674 | D | 1,5 | 0.3293 | <D> = 0.3256 Std. Dev. = 0.2601 Error = 0.0081
| 7 | 1.05 | 1.05 | 1.05 | C16 | 1024 | Density, diffusion | NPT | 298 | 1 | - | 1 | 5 | 5000000 |  |  |  | 15.555 | ρ | 1,5 | 786.362 | D | 1,5 | 0.3331 | <D> = 0.3342 Std. Dev. = 0.2569 Error = 0.0080
FlexWilliams4_1024xC16_298K_1bar_tests | 4 | 1.15 | 1.15 | 1.05 | C16 | 1024 | Density, diffusion | NPT | 298 | 1 | - | 1 | 5 | 5000000 |  |  |  | 14.615 | ρ | 1,5 | 790.359 | D | 1,5 | 0.2929 | <D> = 0.2950 Std. Dev. = 0.2232 Error = 0.0070
| 4 | 1.05 | 1.05 | 1.05 | C16 | 1024 | Density, diffusion | NPT | 298 | 1 | - | 1 | 5 | 5000000 |  |  |  | 16.269 | ρ | 1,5 | 790.349 | D | 1,5 | 0.304 | <D> = 0.3029 Std. Dev. = 0.2292 Error = 0.0072
FlexWilliams7T_1024xC16_298K_1bar_tests | 7T | 1.05 | 1.05 | 1.05 | C16 | 1024 | Density, diffusion | NPT | 298 | 1 | - | 1 | 5 | 5000000 |  |  |  | 40.869 | ρ | 1,5 | 787.046 | D | 1,5 | 0.3111 | <D> = 0.3124 Std. Dev. = 0.2604 Error = 0.0081
Buffered 1.05-1.0nm | 7T | 1.05 | 1.05 | 1 | C16 | 1024 | Density, diffusion | NPT | 298 | 1 | - | 1 | 5 | 5000000 |  |  |  |  | ρ | 1,5 |  | D | 1,5
Unbuffered 1.0nm | 7T | 1 | 1 | 1 | C16 | 1024 | Density, diffusion | NPT | 298 | 1 | - | 1 | 5 | 5000000 |  |  |  |  | ρ | 1,5 |  | D | 1,5
0.001 nm table spacing | 7T | 1.05 | 1.05 | 1.05 | C16 | 1024 | Density, diffusion | NPT | 298 | 1 | - | 1 | 5 | 5000000 |  |  |  | 19.828 | ρ | 1,5 | 786.563 | D | 1,5 | 0.3112 | <D> = 0.3137 Std. Dev. = 0.2464 Error = 0.0077
FlexWilliams7T_1024xC16_anneal_340-240-340K_100ns | 7T | 1 | 1 | 1 | C16 | 1024 | Annealing | NPT |  | 1 |  | 1 | 100 | 100000000
Correct sims below this line

## CHARMM36
[10 empty] | Total time |  | Annealing schedule |  |  |  | Results
Folder | atom types | n-alkane | N | Study | Ensemble | T (K) | P (bar) | cos-acc | Δt (fs) | t (ns) | steps | Temps (K) | Times (ns) | Cycles | ns/day | Prop. | t range | Value | Prop. | t range | Value | Notes | Notes
CHARMM36_1024xC16_298K_1bar_tests | CTL, HAL | C16 | 1024 | Density, diffusion | NPT | 298 | 1 | - | 1 | 5 | 5000000 |  |  |  | 41.469 | ρ | 1,5 | 775.069 | D | 1,5 | 0.2656 | <D> = 0.2665 Std. Dev. = 0.1961 Error = 0.0061 | Lipid parameters seem better
| CG, HGA | C16 | 1024 | Density, diffusion | NPT | 298 | 1 | - | 1 | 5 | 5000000 |  |  |  | 40.271 | ρ | 1,5 | 790.25 | D | 1,5 | 0.1439 | <D> = 0.1437 Std. Dev. = 0.1162 Error = 0.0036
GPU-101_CHARMM36-CTL_1024xC16_anneal_340-240-340K_100ns | CTL, HAL | C16 | 1024 | Annealing | NPT | - | 1 | - | 1 | 100 | 100000000 | 340-240-340 | 0-50-100 | 1

## box_sizes
|  | kg/mol | kg/m3 |  | nm | nm3 |  | nm | Angstom
Name | N | M | ρ | Multiplier | Buffer/Tol | V | L | L_packmol | L_packmol
C16 | 1024 | 0.2264 | 770.1 | 0.7 | 0.2 | 714.1517 | 8.9385 | 8.7385 | 87.3848
C15 | 1024 | 0.2124 | 768.5 | 1 | 0.25 | 469.9697 | 7.7748 | 7.5248 | 75.2481
C8 | 2048 | 0.1142 | 698.6 | 1 | 0.2 | 555.9385 | 8.2226 | 8.0226 | 80.226
C7 | 2048 | 0.1002 | 679.5 | 1 | 0.25 | 501.496 | 7.9449 | 7.6949 | 76.9491

## cos-acc tests
Viscosity (from MD)
| Experimental values |  |  | (ps-1) |  |  | 4ns |  |  | 10ns | 10ns
Compound | η (mPs) | ρ (kg/m3) | Lz (nm) | max shear | cos-acc | τ_R (ps) |  |  |  |  | x10 nst energy
C16 | 3.01 | 770 | 7.8543 | 0.003012 | 0.0094191 | 15.7812
C15 |  |  |  | 0.0033333
C8
C7
C16 |  |  |  |  | 0.001 |  | 1.7019 | 2.544 | 1.9071 | 2.3278 | 2.1219 | 2.1205
[5 empty] | 0.002 |  | 1.8538 | 2.337 | 2.0718 | 2.3498 | 2.2192 | 2.1663
[5 empty] | 0.003 |  | 1.9547 | 2.1575 | 2.3341 | 2.0628 | 2.1888 | 2.1396
[5 empty] | 0.006 |  | 2.1367 | 2.0641 | 2.0165 | 2.0989 | 2.0795 | 2.0792
[5 empty] | 0.012 |  | 1.7796 | 1.7618 | 1.7435 | 1.7232 | 1.7881 | 1.7592
Var run time NPT
8ns @ a=0.01
C16 |  |  |  |  | 0.0025 |  | 2.2323
[5 empty] | 0.0035 |  | 2.163
[5 empty] | 0.005 |  | 2.1138
[5 empty] | 0.0071 |  | 2.0367
[5 empty] | 0.01 |  | 1.8608
[5 empty] | 0.0141 |  | 1.6163
[5 empty] | 0.02 |  | 1.3018
Var run time NVT
8ns @ a=0.01
[5 empty] | 0.0025 |  | 2.2211
[5 empty] | 0.0035 |  | 2.1413
[5 empty] | 0.005 |  | 2.1328
[5 empty] | 0.0071 |  | 2.0388
[5 empty] | 0.01 |  | 1.9112
[5 empty] | 0.0141 |  | 1.6691
[5 empty] | 0.02 |  | 1.3482

## Expr data
N2
Density | Temperature (°C) |  |  |  |  | References |  |  |  |  | Viscosity | Temperature (°C) | [9 empty] | Surface tension | Temperature (°C) | [9 empty] | Self diffusion coefficient | Temperature (°C) | [10 empty] | Melting temperature
ρ | 10 | 15 | 20 | 25 | 30 | 10 | 15 | 20 | 25 | 30 | η | 10 | 15 | 20 | 25 | 30 | 10 | 15 | 20 | 25 | 30 | γ | 10 | 15 | 20 | 25 interp | 30 | 10 | 15 | 20 | 25 | 30 | D | 10 | 15 | 20 | 25 | 30 | 10 | 15 | 20 | 25 | 30 |  | Tmelt (K) | Tmelt (°C)
C5 | 635.9 | 631.04 | 626.12 | 621.14 | 616.11 | [5] | [5] | [5] | [5] | [5] | C5 | [10 empty] | C5 | 17.15 |  | 16.05 | 15.495 | 14.94 | [3] |  | [3] |  | [3] | C5 | [10 empty] | C5 | 143.5 | -129.65
C6 | 668.37 | 663.91 | 659.42 | 654.89 | 650.33 | [5] | [5] | [5] | [5] | [5] | C6 |  |  |  | 0.2949 |  |  |  |  | [4] |  | C6 | 19.42 |  | 18.4 | 17.89 | 17.38 | [3] |  | [3] |  | [3] | C6 | [10 empty] | C6 | 177.8 | -95.35
C7 | 692.4 | 688.2 | 683.99 | 679.75 | 675.49 | [5] | [5] | [5] | [5] | [5] | C7 |  |  |  | 0.389 |  |  |  |  | [4] |  | C7 | 21.12 |  | 20.14 | 19.655 | 19.17 | [3] |  | [3] |  | [3] | C7 | [10 empty] | C7 | 182.6 | -90.55
C8 | [10 empty] | C8 |  |  |  | 0.5092 |  |  |  |  | [4] |  | C8 | 22.57 |  | 21.62 | 21.145 | 20.67 | [3] |  | [3] |  | [3] | C8 |  | 1.988 | 2.14 | 2.356 | 2.633 |  | [1] | [1] | [1] | [1] | C8 | 216.4 | -56.75
C9 | [10 empty] | C9 | [10 empty] | C9 | 23.79 |  | 22.85 | 22.385 | 21.92 | [3] |  | [3] |  | [3] | C9 |  | 1.525 | 1.626 | 1.772 | 1.961 |  | [1] | [1] | [1] | [1] | C9 | 219.7 | -53.45
C10 | [10 empty] | C10 |  |  |  | 0.8498 |  |  |  |  | [4] |  | C10 | 24.75 |  | 23.83 | 23.37 | 22.91 | [3] |  | [3] |  | [3] | C10 |  | 1.165 | 1.268 | 1.386 | 1.559 |  | [1] | [1] | [1] | [1] | C10 | 243.5 | -29.65
C11 | [10 empty] | C11 | [10 empty] | C11 | 25.56 |  | 24.66 | 24.21 | 23.76 | [3] |  | [3] |  | [3] | C11 |  | 0.931 | 1.009 | 1.112 | 1.248 |  | [1] | [1] | [1] | [1] | C11 | 247.6 | -25.55
C12 | [10 empty] | C12 |  |  |  | 1.3585 |  |  |  |  | [4] |  | C12 | 26.24 |  | 25.35 | 24.91 | 24.47 | [3] |  | [3] |  | [3] | C12 |  | 0.708 | 0.788 | 0.871 | 0.996 |  | [1] | [1] | [1] | [1] | C12 | 263.6 | -9.55
C13 | [10 empty] | C13 | [10 empty] | C13 | 26.86 |  | 25.99 | 25.55 | 25.11 | [3] |  | [3] |  | [3] | C13 |  | 0.565 | 0.64 | 0.707 | 0.805 |  | [1] | [1] | [1] | [1] | C13 | 267.8 | -5.35
C14 | [10 empty] | C14 |  |  |  | 2.078 |  |  |  |  | [4] |  | C14 | 27.43 |  | 26.56 | 26.125 | 25.69 | [3] |  | [3] |  | [3] | C14 |  | 0.443 | 0.495 | 0.55 | 0.637 |  | [1] | [1] | [1] | [1] | C14 | 279 | 5.85
C15 | [10 empty] | C15 | [10 empty] | C15 |  |  | 27.07 | 26.64 | 26.21 |  |  | [3] |  | [3] | C15 |  | 0.357 | 0.404 | 0.461 | 0.535 |  | [1] | [1] | [1] | [1] | C15 | 283.1 | 9.95
C16 | [10 empty] | C16 | [10 empty] | C16 |  |  | 27.47 | 27.045 | 26.62 |  |  | [3] |  | [3] | C16 |  |  | 0.341 | 0.387 | 0.446 |  |  | [1] | [1] | [1] | C16 | 291.1 | 17.95
Density | Temperature (°C)
ρ | 10 | 15 | 20 | 25 | 30 | 10 | 15 | 20 | 25 | 30
C5 |  |  | 626.2 |  |  |  |  | CRC
C6 |  |  |  | 660.6 |  |  |  |  | CRC
C7 |  |  |  | 679.5 |  |  |  |  | CRC
C8 |  |  |  | 698.6 |  |  |  |  | CRC
C9 |  |  | 719.2 |  |  |  |  | CRC
C10 |  |  |  | 726.6 |  |  |  |  | CRC
C11 |  |  | 740.2 |  |  |  |  | CRC
C12 |  |  | 749.5 |  |  |  |  | CRC
C13 |  |  | 756.4 |  |  |  |  | CRC
C14 |  |  | 759.6 |  |  |  |  | CRC
C15 |  |  | 768.5 |  |  |  |  | CRC
C16 |  |  |  | 770.1 |  |  |  |  | CRC

## Ref
Refs
1 | Tofts, P. S., et al. "Test liquids for quantitative MRI measurements of self‐diffusion coefficient in vivo." Magnetic Resonance in Medicine: An Official Journal of the International Society for Magnetic Resonance in Medicine 43.3 (2000): 368-374.
2 | Jasper, Joseph J., E. Robert Kerr, and Frederick Gregorich. "The Orthobaric Surface Tensions and Thermodynamic Properties of the Liquid Surfaces of the n—Alkanes, C5 to C28." Journal of the American Chemical Society 75.21 (1953): 5252-5254.
3 | Jasper, Joseph J. "The surface tension of pure liquid compounds." Journal of physical and chemical reference data 1.4 (1972): 841-1010.
4 | Dymond, J. H., and H. A. O/ye. "Viscosity of selected liquid n‐alkanes." Journal of physical and chemical reference data 23.1 (1994): 41-53.
5 | Ramos-Estrada, Mariana, Gustavo A. Iglesias-Silva, and Kenneth R. Hall. "Experimental measurements and prediction of liquid densities for n-alkane mixtures." The Journal of Chemical Thermodynamics 38.3 (2006): 337-347.
6
7
8
9
10
11
12
13
14
15
16
17
18
19
20
21
22
23
24
25
26
27
28
29
30

## Expr old (hidden)
Old layout:
|  | mPa.s | mN/m | 1E-9m2/s |  | References | [10 empty] | References | [10 empty] | References | [10 empty] | References | [10 empty] | References
10C | ρ | η | γ | D | Tmelt | ρ | η | γ | D | Tm | 15C | ρ | η | γ | D | Tmelt | ρ | η | γ | D | Tm | 20C | ρ | η | γ | D | Tmelt | ρ | η | γ | D | Tm | 25C | ρ | η | γ | D | Tmelt | ρ | η | γ | D | Tm | 30C | ρ | η | γ | D | Tmelt | ρ | η | γ | D | Tm
C5 |  |  | 17.15 |  |  |  |  | [3] |  |  | C5 | [10 empty] | C5 |  |  | 16.05 |  |  |  |  | [3] |  |  | C5 | [10 empty] | C5 |  |  | 14.94 |  |  |  |  | [3]
C6 |  |  | 19.42 |  |  |  |  | [3] |  |  | C6 | [10 empty] | C6 |  |  | 18.4 |  |  |  |  | [3] |  |  | C6 |  | 0.2949 |  |  |  |  | [4] |  |  |  | C6 |  |  | 17.38 |  |  |  |  | [3]
C7 |  |  | 21.12 |  |  |  |  | [3] |  |  | C7 | [10 empty] | C7 |  |  | 20.14 |  |  |  |  | [3] |  |  | C7 |  | 0.389 |  |  |  |  | [4] |  |  |  | C7 |  |  | 19.17 |  |  |  |  | [3]
C8 |  |  | 22.57 |  |  |  |  | [3] |  |  | C8 | [10 empty] | C8 |  |  | 21.62 |  |  |  |  | [3] |  |  | C8 |  | 0.5092 |  |  |  |  | [4] |  |  |  | C8 |  |  | 20.67 |  |  |  |  | [3]
C9 |  |  | 23.79 |  |  |  |  | [3] |  |  | C9 | [10 empty] | C9 |  |  | 22.85 |  |  |  |  | [3] |  |  | C9 | [10 empty] | C9 |  |  | 21.92 |  |  |  |  | [3]
C10 |  |  | 24.75 |  |  |  |  | [3] |  |  | C10 |  |  |  | 1.165 |  |  |  |  | [1] |  | C10 |  |  | 23.83 | 1.268 |  |  |  | [3] | [1] |  | C10 |  | 0.8498 |  | 1.386 |  |  | [4] |  | [1] |  | C10 |  |  | 22.91 | 1.559 |  |  |  | [3] | [1]
C11 |  |  | 25.56 |  |  |  |  | [3] |  |  | C11 |  |  |  | 0.931 |  |  |  |  | [1] |  | C11 |  |  | 24.66 | 1.009 |  |  |  | [3] | [1] |  | C11 |  |  |  | 1.112 |  |  |  |  | [1] |  | C11 |  |  | 23.76 | 1.248 |  |  |  | [3] | [1]
C12 |  |  | 26.24 |  |  |  |  | [3] |  |  | C12 |  |  |  | 0.708 |  |  |  |  | [1] |  | C12 |  |  | 25.35 | 0.788 |  |  |  | [3] | [1] |  | C12 |  | 1.3585 |  | 0.871 |  |  | [4] |  | [1] |  | C12 |  |  | 24.47 | 0.996 |  |  |  | [3] | [1]
C13 |  |  | 26.86 |  |  |  |  | [3] |  |  | C13 |  |  |  | 0.565 |  |  |  |  | [1] |  | C13 |  |  | 25.99 | 0.64 |  |  |  | [3] | [1] |  | C13 |  |  |  | 0.707 |  |  |  |  | [1] |  | C13 |  |  | 25.11 | 0.805 |  |  |  | [3] | [1]
C14 |  |  | 27.43 |  |  |  |  | [3] |  |  | C14 |  |  |  | 0.443 |  |  |  |  | [1] |  | C14 |  |  | 26.56 | 0.495 |  |  |  | [3] | [1] |  | C14 |  | 2.078 |  | 0.55 |  |  | [4] |  | [1] |  | C14 |  |  | 25.69 | 0.637 |  |  |  | [3] | [1]
C15 | [10 empty] | C15 |  |  |  | 0.357 |  |  |  |  | [1] |  | C15 |  |  | 27.07 | 0.404 |  |  |  | [3] | [1] |  | C15 |  |  |  | 0.461 |  |  |  |  | [1] |  | C15 |  |  | 26.21 | 0.535 |  |  |  | [3] | [1]
C16 | [10 empty] | C16 |  |  |  | - | [6 empty] | C16 |  |  | 27.47 | 0.341 |  |  |  | [3] | [1] |  | C16 |  |  |  | 0.387 |  |  |  |  | [1] |  | C16 |  |  | 26.62 | 0.446 |  |  |  | [3] | [1]